## Sheet1
PRODUCT SPECIFICATIONS
Product name | 4 1/2 inch CR737 TCI tricone bit
Size | 4 1/2 inch,114.3mm
Model number | CR737
Series | CR
Tooth type | TCI
Connection | 2 7/8" API Reg
Bearing | rubber sealed journal bearing
Nozzle | center jet nozzles
Application | water well,oil well,HDD,exploration,etc
Weight | 8kg
Certificate | API7-1,SY/T5164,ISO9001:2008
RECOMMENDED ROCK FORMATION
hard formation with high compressive strength and high abrasiveness,such as limestone,dolomite,sandstone and chert,etc.
RECOMMENDED DRILLING PARAMETERS FOR APPLICATION
Type&IADC code | 417 | 437 | 447 | 517527 | 537547 | 617627 | 637647 | 737837
WOB(KN/mm) | 0.35~0.90 | 0.35~0.95 | 0.35~1.00 | 0.35~1.05 | 0.35~1.05 | 0.35~1.05 | 0.70~1.20 | 0.70~1.20
RPM(r/min) | 140~70 | 140~60 | 140~60 | 120~50 | 110~40 | 80~40 | 70~40 | 70~40