## Sheet1
PRODUCT SPECIFICATIONS
product name | 10 5/8 inch CA535 TCI tricone bit
size | 10 5/8 inch,269.9mm
model number | CA535
series | CA
tooth type | TCI
connection | 6 5/8" API Reg
bearing | rubber sealed roller bearing
Nozzle | three jet nozzles
application | water well,oil well,HDD,exploration,etc
weight | 78kg
certificate | API7-1,SY/T5164,ISO9001:2008
RECOMMENDED ROCK FORMATION
medium soft with low compressive strength and harder abrasive stringers,such as shale,hard gypsolyte,soft limestone,sandstone and dolomite with stringers,etc.
RECOMMENDED DRILLING PARAMETERS FOR APPLICATION
Type&IADC code | 415 | 435 | 445 | 515525 | 535545 | 615625 | 635645 | 735835
WOB(KN/mm) | 0.35~0.90 | 0.35~0.95 | 0.35~1.00 | 0.35~1.05 | 0.35~1.05 | 0.35~1.05 | 0.70~1.20 | 0.70~1.20
RPM(r/min) | 140~70 | 140~60 | 140~60 | 120~50 | 110~40 | 80~40 | 70~40 | 70~40