## Sheet1
PRODUCT SPECIFICATIONS
product name | 14 3/4 inch CR517 TCI tricone bit
size | 14 3/4 inch,374.6mm
model number | CR517
series | CR
tooth type | TCI
connection | 7 5/8" API Reg
bearing | rubber sealed journal bearing
Nozzle | three jet nozzles
application | water well,oil well,HDD,exploration,etc
weight | 160kg
certificate | API7-1,SY/T5164,ISO9001:2008
RECOMMENDED ROCK FORMATION
soft with low compressive strength and high drillability,such as shale,clay,sandstone and soft limestone,etc.
RECOMMENDED DRILLING PARAMETERS FOR APPLICATION
Type&IADC code | 417 | 437 | 447 | 517527 | 537547 | 617627 | 637647 | 737837
WOB(KN/mm) | 0.35~0.90 | 0.35~0.95 | 0.35~1.00 | 0.35~1.05 | 0.35~1.05 | 0.35~1.05 | 0.70~1.20 | 0.70~1.20
RPM(r/min) | 140~70 | 140~60 | 140~60 | 120~50 | 110~40 | 80~40 | 70~40 | 70~40