## Sheet1
PRODUCT SPECIFICATIONS
product name | 8 1/2 inch CR114 steel tooth tricone bit
size | 8 1/2 inch,215.9mm
model number | CR114
series | CR
tooth type | steel tooth
connection | 4 1/2" API Reg
bearing | rubber sealed roller bearing
Nozzle | three jet nozzles
application | water well,oil well,HDD,exploration,etc
weight | 45kg
certificate | API7-1,SY/T5164,ISO9001:2008
RECOMMENDED ROCK FORMATIONS
very soft with low compressive strength and high drillability,such as soft shale,clay and sale bed,etc
RECOMMENDED DRILLING PARAMETERS FOR APPLICATION
Type&IADC code | 116117 | 126127 | 136137 | 216217 | 317 | 337
WOB(KN/mm) | 0.35~0.90 | 0.35~1.00 | 0.35~1.05 | 0.35~1.2 | 0.7~1.30 | 0.80~1.40
RPM(r/min) | 150~80 | 150~70 | 120~60 | 90~50 | 80~45 | 75~45