## Sheet1
Specification
MODEL | 600VA | 800VA | 1000VA | 1200VA | 1500VA | 2000VA | 3000VA
Rated power | 360W | 480W | 600W | 720W | 900W | 1200W | 1800W
INPUT
Input voltage range | 220V:145~290Vac |  |  |  |  | 220V:175-275Vac
Input frequency range | 45Hz / 65Hz (Auto sensing)
AVR | 3 steps of AVR, CPU controlled |  |  |  |  | 2 steps of AVR, CPU controlled
OUTPUT
Output voltage range | 220V:200~255Vac |  |  |  |  | 220V:200-240Vac
Output frequency (DC mode) | 50±0.5Hz / 60±0.5Hz (Auto sensing)
Wave form | PWM (DC Mode)
Transfer time | Typical 2~6ms, Max.10ms.
BATTERY
QTY & capacity of battery | 1x12V/7Ah | 1x12V/9Ah | 2x12V/7AH | 2x12V/9AH | 2x12V/9AH | 4x12V/7AH | 4x12V/9AH
Charging time | 4~6 hours to 90% capacity
PROTECTION & FUNCTION
PROTECTION | 1. Battery low voltage protection 2. Overload protection 3. Short circuit protection
FUNCTION | 1. Auto re-start when AC recovers 2. Mute setting 3. Automatic charging (off mode charging)
MANAGEMENT
RJ45/11 & USB | Optional
PHYSICAL
UPS dimension WxDxH(mm) | 305x85x141 | 305x85x141 | 330*122*192 | 330*122*192 | 330*122*192 | 398×145×215 | 398×145×215
Gross weight (1pc, kg) | 4.9 | 5.2 | 9.2 | 9.8 | 11.6 | 18.4 | 21.6
Net weight (1pc, kg) | 4.5 | 4.8 | 8.7 | 9.3 | 11 | 17.6 | 20.8