## Sheet1
Business Type | Factory / Manufacturer
Service | CNC Machining
Turning，Milling ,boring and drilling
CNC drilling deep hole and slender hole
OEM Parts
Material | 1). Aluminum: AL 6061-T6, 6063, 7075-T etc
2). Stainless steel: 303,304,316L, 17-4(SUS630) etc
3). Steel: 4140, Q235, Q345B,20#,45# etc.
4). Titanium: TA1,TA2/GR2, TA4/GR5, TC4, TC18 etc
5). Brass: C36000 (HPb62), C37700 (HPb59), C26800 (H68), C22000(H90) etc
6). Copper, bronze, Magnesium alloy, Delrin, POM,Acrylic, PC, etc.
Finish | Sandblasting, Anodize color, Blackenning, Zinc/Nickl Plating, Polish,
Power coating, Passivation PVD, Titanium Plating, Electrogalvanizing,
electroplating chromium, electrophoresis, QPQ(Quench-Polish-Quench),
Electro Polishing,Chrome Plating, Knurl, Laser etch Logo, etc.
Main Equipment | CNC Machining center(Milling), CNC Lathe, Grinding machine, gun drill, deep hole boring and driling machine, plano milling and boring machine
Cylindrical grinder machine, Drilling machine, Laser Cutting Machine,etc.
Drawing format | STEP,STP,GIS,CAD,PDF,DWG,DXF etc or samples.
Tolerance | +/-0.01mm ~ +/-0.05mm
Surface roughness | Ra 0.1~3.2
Inspection | Complete inspection lab with Micrometer, Optical Comparator, Caliper Vernier,CMM
Depth Caliper Vernier, Universal Protractor, Clock Gauge, Internal Centigrade Gauge
Capacity | CNC turning work range: φ0.5mm-φ150mm*300mm
CNC milling work range: 510mm*1020mm*500mm
CNC machining center range: four axis linkage
Gun drill range: Dia3mm--12mm length: 3-5M
Deep hole boring and drilling range: length:6m dia 200mm
plano boring and milling range: stoke 2m*4m
Cerificate | API ,ISO