## 3800
BL-2D-3800 Parameter
Type | BL-2D-3800 Parameter | Main parts name | Brand | Origin
Applicable Wire Dia. | Soft material Φ:3.0-8.0mm Hard material Φ:3.0-6.0mm | Wire feeding servo motor | Mitsubishi/SANYO | Japan
Processing stroke | 500mm | Angle folding servo motor | Mitsubishi/SANYO | Japan
Number of control Axis | 3 | Cutting/ lifting servo motor | Yichuan | Zhejiang
Total Power | 6.5KW | Angle folding reducer | TAICHENG | Taiwan
Power Of wire Feeding Motor | 2.7KW | Cutting/Lifting reducer | TAICHENG | Taiwan
Power Of Angle Motor | 1.5KW | Bearing | NSK/IKO | Japan
Power Of Cutting/ lifting motor | 2.3KW | Bearing | FAG | Germany
Input Power | 380V（±20V）, Three Phase | Computer system | HUST | Taiwan
Weight | 1000kg | Switch of power | MEAN WELL | Taiwan
Machine Size(L*W*H) | 1800mm*1300mm*1600mm | Inverter | SANJING | SHENZHEN
|  | Circuit breaker | CHNT | Zhejiang
|  | AC contactor | CHNT | Zhejiang