## Sheet3
BL-2T-12500 Parameter
Type | BL-2T-12500 Parameter
Applicable Wire Dia. | Soft material Φ:1.6-3.5mm Hard material Φ:1.6-2.5mm
Bending stroke | 100~400mm
No. of Axis | 12 Axis
Total power | 12.4KW
Power of Wire Feeding Motor | 2.7KW
Power of Crank Arm Motor | 1.0KW*4
Power of Free Hand Motor | 0.4KW
Power of Curl Motor | 0.4KW
Power of Core Bending Motor | 1.0KW
Power of Angle Folding Motor | 0.4KW
Power of Angle Folding Lifting Motor | 1.0KW
Power of Clamping Motor | 1.5KW
Power of Rotating Motor | 1.0KW
Input Power | 3AC 380V/50HZ
Weight of Machine | 1800KG
Size (L*W*H) | 2900mm*1800mm*1700mm
Maximum load weight of automatic wire feeder: | 200KG