## Sheet3
BL-2T-15600 Parameter
Type | BL-2T-15600 Parameter | Main parts name | Brand | Origin
Applicable Wire Dia. | Soft material Φ:3.0-6.0mm Hard material Φ:3.0-4.5mm | Servo motor | yaskawa | Japan
No. of Axis | 15 Axis | Reducer | Taicheng | Taiwan
total power | 28.5KW | Encoder | Bosite | Germany
Feeding wire power | 2.9KW | Bearing | NSK/IKO | Japan
Clamping wire moving power | 2.0KW | Bearing | FAG | Germany
Rotating arm power | 1.5KW*2 | CNC system | HUST | Taiwan
Rotating boom power | 2.9KW*2 | Switch of power | MEAN WELL | Taiwan
Fold angle moving (left/right) | 2.9KW*2 | Circuit breaker | Schneider | France
Fold angle lift (left/right) | 1.0KW*2 | AC contactor | Schneider | France
Inner turning angle (left/right) | 1.5KW*2 | Frequency converter | Huichuan | Shenzheng
External turning angle (left/right) | 1.5KW*2 | Linear guideways | HIWIN | Taiwan
Cutter power | 1.0KW | Ball screw | HIWIN | Taiwan
Input Power | 3AC 380V/50HZ
Weight of Machine | 5500KG
Size (L*W*H) | 5000mm*1500mm *1600mm
Maximum load weight of automatic wire feeder: | 1000KG