## Sheet3
BL-2T-16600 Parameter
Type | BL-2T-16600 Parameter
Applicable Wire Dia. | Soft material Φ:3.0-6.0mm Hard material Φ:3.0-4.5mm
No. of Axis | 16 Axis
Total power | 16.6KW
Power of Wire Feeding Motor | 2.7KW
(left/right) Power of Turning Motor | 2.7KW
(left/right) Angle motor power | 1.0KW
(left/right) Inner roll motor power | 1.0KW
(left/right) Lift motor power | 1.0KW
(left/right) I/O motor power | 2.7KW
(left/right) Wire Clamp motor power | 1.0KW
Power of Wire Cuter Motor | 1.0KW
Power of Rotating& Straighten Motor | 2.0KW
Power of Moving Motor | 1.5KW
Input Power | 3AC 380V/50HZ
Weight of Machine | 5500KG
Size (L*W*H) | 8000mm*1500mm *1600mm
Maximum load weight of automatic wire feeder: | 1000KG