## Sheet3
BL-3D-4250 Parameter
Type | BL-3D-4250Parameter
Applicable Wire Dia. | Soft material Φ:1.6mm-3.5mm Hard material Φ:1.6mm-2.5mm
Bending stroke | 700mm
Number of control Axis | 4 Axis
Total power | 4.8KW
Power Of Roating arm Motor | 2.0KW
Power of wire feeding motor | 2.0KW
Power Of curl Motor | 0.4KW
Lifting motor power | 0.4KW
Input Power | 380V/50Hz/3Ph
Weight | 1200KG
Machine Size(L*W*H) | 1900mm*1600mm*1700mm
Maximum load weight of automatic wire feeder: | 200KG