## Sheet3
BL-3D-5800 Parameter
Type |  | BL-3D-5800Parameter | BL-3D-5120Parameter
Applicable Wire Dia. |  | Soft material Φ:3.0-8.0mm Hard material Φ:3.0-6.0mm | Soft material Φ:5.0-12.0mm Hard material Φ:5.0-8.0mm
Bending stroke |  | 520mm | 650mm
Number of control Axis |  | 5Axis | 5 Axis
Total power |  | 11.2KW | 16.0KW
Power Of Roating arm Motor |  | 2.7KW | 4.5KW
Power of wire feeding motor |  | 4.5KW | 7.5KW
Folding motor power |  | 2.0KW | 2.0KW
Lifting motor power |  | 1.0KW | 1.0KW
Power Of wire cutting Motor |  | 1.0KW | 1.0KW
Internal rotation motor power |  | / | /
Maximum wire feeding speed |  | 90M／min | 90M／min
Wire feeding accuracy |  | 300mm±0.1mm | 300mm±0.1mm
Angle accuracy |  | 90°±0.2° | 90°±0.2°
Input Power |  | 380V/50Hz/3Ph | 380V/50Hz/3Ph
Weight |  | 3000KG | 4500kg
Machine Size(L*W*H) |  | 3200×1850×2100mm | 3800×2200×2000mm
Automatic feeder | Maximum load Weight: | 1500KG | 2000KG
| Diameter of Round Tray | φ1600mm | φ2000mm
| Input Power | 2.2KW | 2.2KW
| Weight | 800KG | 900Kg
| Size (L*W*H) | 2100*2100*1300mm | 2400*2400*1600mm