## Sheet3
BL-3D-6600 Parameter
Type |  | BL-3D-6600Parameter
Applicable Wire Dia. |  | Soft material Φ:2.5-6.0mm Hard material Φ:2.5-4.0mm
Bending stroke |  | 600mm
Number of control Axis |  | 6 Axis
Total power |  | 8.55KW
Power Of Roating arm Motor |  | 2.7KW
Power of wire feeding motor |  | 2.7KW
Folding motor power |  | 1.0KW
Lifting motor power |  | 0.4KW
Power Of wire cutting Motor |  | 1.0KW
Internal rotation motor power |  | 0.75KW
Maximum wire feeding speed |  | 90M／min
Wire feeding accuracy |  | 300mm±0.1mm
Angle accuracy |  | 90°±0.2°
Input Power |  | 380V/50Hz/3Ph
Weight |  | 1800KG
Machine Size(L*W*H) |  | 3000×1900×1900mm
Automatic feeder | Maximum load Weight: | 500KG
| Diameter of Round Tray | φ1300mm
| Input Power | 1.5KW
| Weight | 450Kg
| Size (L*W*H) | 2000*1550*1250mm