## Sheet3
BL-3D-7800 Parameter
Type |  | BL-3D-7800 Parameter
Applicable Wire Dia. |  | Soft material Φ:3.0-8.0mm Hard material Φ:3.0-6.0mm
Bending stroke |  | 750 mm
Number of control Axis |  | 7 Axis
Total power |  | 11.9KW
Power of wire feeding motor |  | 2.7KW
Power Of wire turning Motor |  | 2.7KW
Power Of Wire Cuter Motor |  | 1.0KW
Power Of Angle control Motor |  | 1.5KW
inner angle control motor power |  | 1.5KW
outer angle control motor power |  | 1.5KW
Power Of Pallet control motor |  | 1.0KW
Maximum wire feeding speed |  | 90M／min
Wire feeding accuracy |  | 300mm±0.1mm
Angle accuracy |  | 90°±0.2°
Input Power |  | 380V/50Hz/3Ph
Weight |  | 2500kg
Machine Size(L*W*H) |  | 4000mm×1800mm×1750mm
Automatic feeder | Maximum load Weight: | 1500KG
| Diameter of Round Tray | φ1600mm
| Input Power | 2.2KW
| Weight | 800Kg
| Size (L*W*H) | 2100mm*2100mm*1300mm